## Sheet1
New Berrima Water Sampling Results 2020
| Sampling Parameters | pH | Conductivity | Turbidity | Suspended Solids | Sodium Na+ | Potassium K+ | Calcium Ca++ | Magnesium Mg++ | Chloride Cl- | Bicarbonate HC03- | Sulphate SO4-- | Nitrate N03-N | Ammonia (Total) | Phosphate P04-P | Fluoride F- | Total Phosphorus | Total Nitrogen
Date sampled | Units |  | uS/cm | NTU | mg/L | mg/L | mg/L | mg/L | mg/L | mg/L | mg/L | mg/L | mg/L | mg/L | mg/L | mg/L | mg/L | mg/L
2020-01-31 | WS1 | No water to sample
2020-01-31 | WS2 | 7.2 | 350 | 13 | 24 | 44 | 10 | 23 | 7.4 | 53 | 82 | 50 | <0.1 | <0.1 | <0.1 | 0.31 | 0.24 | 1
2020-01-31 | WS3 | No water to sample
2020-01-31 | WS4 | No water to sample
2020-01-31 | WS5 | No water to sample
2020-01-31 | WS6 | No water to sample
2020-01-31 | WS7 | No water to sample
2020-01-31 | WS8 | 7.3 | 390 | 6.6 | 8 | 45 | 13 | 26 | 7.8 | 53 | 83 | 65 | <0.1 | <0.1 | <0.1 | 0.31 | 0.21 | 0.8
2020-02-29 | WS1 | No water to sample
2020-02-29 | WS2 | 6.8 | 110 | 29 | 22 | 15 | 2.5 | 5.8 | 3 | 20 | 31 | 10 | 0.97 | <0.1 | <0.1 | <0.1 | 0.16 | 1.9
2020-02-29 | WS3 | 6.9 | 520 | 11 | 31 | 38 | 14 | 67 | 9.1 | 63 | 230 | 30 | <0.1 | <0.1 | 0.4 | 0.17 | 0.5 | 2.5
2020-02-29 | WS4 | No water to sample
2020-02-29 | WS5 | No water to sample
2020-02-29 | WS6 | No water to sample
2020-02-29 | WS7 | No water to sample
2020-02-29 | WS8 | 7.2 | 105 | 19 | 17 | 14 | 2.3 | 6.5 | 2.6 | 19 | 32 | 9 | 0.8 | <0.1 | <0.1 | 0.11 | 0.13 | 1.2
2020-03-30 | WS1 | No water to sample
2020-03-30 | WS2 | 7.8 | 165 | 26 | 12 | 15 | 4.7 | 13 | 6.6 | 28 | 51 | 14 | 0.84 | 0.1 | <0.1 | 0.12 | 0.13 | 1.1
2020-03-30 | WS3 | 7.8 | 615 | 22 | 39 | 29 | 13 | 90 | 13 | 64 | 315 | 6 | <0.1 | <0.1 | 0.83 | 0.19 | 0.83 | 2.3
2020-03-30 | WS4 | No water to sample
2020-03-30 | WS5 | No water to sample
2020-03-30 | WS6 | No water to sample
2020-03-30 | WS7 | No water to sample
2020-03-30 | WS8 | 7.7 | 170 | 26 | 15 | 15 | 4.7 | 13 | 6.5 | 29 | 51 | 14 | 0.84 | 0.2 | <0.1 | 0.13 | 0.11 | 1
2020-04-30 | WS1 | No water to sample
2020-04-30 | WS2 | 6.8 | 260 | 11 | 5 | 23 | 5.3 | 20 | 6.7 | 35 | 59 | 33 | 1 | 0.2 | <0.1 | 0.12 | <0.1 | 1.3
2020-04-30 | WS3 | 6.9 | 405 | 7.1 | 10 | 26 | 5.6 | 44 | 8.3 | 37 | 150 | 29 | <0.1 | <0.1 | <0.1 | 0.13 | 0.11 | 1
2020-04-30 | WS4 | No water to sample
2020-04-30 | WS5 | No water to sample
2020-04-30 | WS6 | No water to sample
2020-04-30 | WS7 | No water to sample
2020-04-30 | WS8 | 7.1 | 260 | 10 | 8 | 25 | 5.5 | 16 | 7.3 | 34 | 63 | 31 | 1.1 | 0.1 | <0.1 | 0.13 | 0.11 | 1.6
2020-05-31 | WS1 | No water to sample
2020-05-31 | WS2 | 7.7 | 190 | 40 | 18 | 15 | 4.4 | 9 | 6.9 | 27 | 44 | 10 | 2.7 | <0.1 | <0.1 | 0.13 | 0.11 | 1.4
2020-05-31 | WS3 | 8.1 | 300 | 12 | 2 | 20 | 4.9 | 25 | 8.4 | 31 | 98 | 19 | 0.44 | <0.1 | <0.1 | 0.12 | <0.1 | 0.7
2020-05-31 | WS4 | No water to sample
2020-05-31 | WS5 | No water to sample
2020-05-31 | WS6 | No water to sample
2020-05-31 | WS7 | No water to sample
2020-05-31 | WS8 | 7.5 | 190 | 40 | 16 | 18 | 5.1 | 13 | 7 | 38 | 45 | 18 | 3.1 | <0.1 | <0.1 | <0.1 | 0.18 | 1.5
2020-06-30 | WS1 | No water to sample
2020-06-30 | WS2 | 7 | 280 | 39 | 32 | 23 | 6.5 | 11 | 10 | 38 | 56 | 21 | 3.9 | <0.1 | <0.1 | 0.12 | 0.14 | 2
2020-06-30 | WS3 | 7.1 | 340 | 13 | 35 | 24 | 5.6 | 26 | 9.6 | 38 | 100 | 22 | 1.7 | <0.1 | <0.1 | 0.11 | <0.1 | 1.5
2020-06-30 | WS4 | No water to sample
2020-06-30 | WS5 | No water to sample
2020-06-30 | WS6 | No water to sample
2020-06-30 | WS7 | No water to sample
2020-06-30 | WS8 | 7.1 | 260 | 17 | 9 | 22 | 6.1 | 13 | 9 | 38 | 54 | 20 | 3.6 | <0.1 | <0.1 | 0.11 | <0.1 | 2.1
2020-07-31 | WS1 | No water to sample
2020-07-31 | WS2 | 7.5 | 115 | 35 | 20 | 8.2 | 2.6 | 8.1 | 4.6 | 17 | 31 | 8 | 2.1 | 0.1 | 0.12 | 0.12 | 0.1 | 1.9
2020-07-31 | WS3 | 7.3 | 465 | 14 | 8 | 18 | 12 | 60 | 9.8 | 45 | 145 | 58 | 1.3 | <0.1 | 0.49 | 0.15 | 0.22 | 1.5
2020-07-31 | WS4 | No water to sample
2020-07-31 | WS5 | No water to sample
2020-07-31 | WS6 | No water to sample
2020-07-31 | WS7 | No water to sample
2020-07-31 | WS8 | 7 | 110 | 38 | 26 | 8 | 2.6 | 9.4 | 4.3 | 18 | 31 | 8 | 2.2 | <0.1 | <0.1 | <0.1 | <0.1 | 1.6
2020-08-31 | WS1 | No water to sample
2020-08-31 | WS2 | 7 | 125 | 23 | 23 | 11 | 2.4 | 12 | 6.6 | 26 | 41 | 7 | 1.2 | 0.4 | <0.1 | <0.1 | 0.12 | 1.8
2020-08-31 | WS3 | 7.9 | 455 | 4.1 | 7 | 35 | 8.2 | 47 | 13 | 74 | 150 | 21 | <0.1 | <0.1 | <0.1 | 0.14 | 0.11 | 1.6
2020-08-31 | WS4 | No water to sample
2020-08-31 | WS5 | No water to sample
2020-08-31 | WS6 | No water to sample
2020-08-31 | WS7 | No water to sample
2020-08-31 | WS8 | 7.6 | 130 | 24 | 19 | 12 | 2.5 | 12 | 6 | 26 | 37 | 10 | 1.2 | 0.3 | <0.1 | <0.1 | <0.1 | 1.3
2020-09-30 | WS1 | No water to sample
2020-09-30 | WS2 | 7.4 | 140 | 38 | 32 | 12 | 3.5 | 8.5 | 4.9 | 22 | 35 | 9 | 1.6 | <0.1 | <0.1 | 0.15 | <0.1 | 1.4
2020-09-30 | WS3 | 8 | 505 | 2.9 | <2 | 31 | 6.8 | 58 | 16 | 76 | 180 | 25 | <0.1 | <0.1 | <0.1 | 0.17 | 0.1 | 0.9
2020-09-30 | WS4 | No water to sample
2020-09-30 | WS5 | No water to sample
2020-09-30 | WS6 | No water to sample
2020-09-30 | WS7 | No water to sample
2020-09-30 | WS8 | 7.4 | 130 | 37 | 31 | 10 | 3.1 | 8.5 | 5 | 22 | 31 | 9 | 1.3 | <0.1 | <0.1 | 0.1 | 0.12 | 1.1
2020-10-31 | WS1 | No water to sample
2020-10-31 | WS2 | 6.2 | 185 | 65 | 22 | 10 | 3.9 | 14 | 8 | 20 | 44 | 27 | 0.89 | 0.1 | 0.12 | 0.12 | 0.18 | 1.3
2020-10-31 | WS3 | 6.6 | 290 | 3.8 | 38 | 12 | 6.6 | 39 | 5.9 | 19 | 120 | 27 | <0.1 | 0.1 | 0.7 | 0.11 | 0.37 | 1.2
2020-10-31 | WS4 | No water to sample
2020-10-31 | WS5 | No water to sample
2020-10-31 | WS6 | No water to sample
2020-10-31 | WS7 | No water to sample
2020-10-31 | WS8 | 6.2 | 175 | 60 | 5 | 12 | 3.5 | 13 | 5.3 | 20 | 46 | 17 | 0.93 | 0.1 | 0.12 | 0.11 | 0.15 | 1.8
2020-11-30 | WS1 | No water to sample
2020-11-30 | WS2 | 7.1 | 205 | 23 | 20 | 17 | 4.6 | 15 | 7.8 | 32 | 62 | 14 | 1 | <0.1 | <0.1 | 0.15 | 0.11 | 1.5
2020-11-30 | WS3 | 7.1 | 505 | 13 | 110 | 36 | 16 | 47 | 13 | 72 | 160 | 30 | <0.1 | 0.8 | 0.31 | 0.3 | 0.48 | 2.5
2020-11-30 | WS4 | No water to sample
2020-11-30 | WS5 | No water to sample
2020-11-30 | WS6 | No water to sample
2020-11-30 | WS7 | No water to sample
2020-11-30 | WS8 | 7.2 | 700 | 15 | 7 | 16 | 4.5 | 15 | 7.7 | 32 | 63 | 13 | 0.97 | <0.1 | <0.1 | 0.14 | 0.11 | 1.8
2020-12-31 | WS1 | No water to sample
2020-12-31 | WS2 | 6.8 | 195 | 46 | 30 | 18 | 5.2 | 13 | 6.8 | 30 | 60 | 12 | 0.75 | 0.1 | <0.1 | 0.15 | 0.13 | 1.3
2020-12-31 | WS3 | 6.8 | 465 | 38 | 77 | 35 | 20 | 41 | 12 | 72 | 175 | 5 | <0.1 | 1 | 0.28 | 0.25 | 1 | 7.1
2020-12-31 | WS4 | No water to sample
2020-12-31 | WS5 | No water to sample
2020-12-31 | WS6 | No water to sample
2020-12-31 | WS7 | No water to sample
2020-12-31 | WS8 | 7 | 185 | 22 | 8 | 15 | 4.9 | 14 | 6.9 | 28 | 57 | 12 | 0.58 | <0.1 | <0.1 | 0.14 | <0.1 | 1.1